## Triodes and r Rp
Triode (U1) part numbers | Eb | Ib | Ec | mu | rp | Rp | Rk1 bypassed | Rk1 unbypassed
| volts DC | amps DC | volts DC |  | ohms | ohms | 1 + r/Rp | 1 + r/Rp
45 | 20 | 0.002 | -1.94 | 3.71 | 4130 | 64030 | 1.0645 | 1.1359
50 | 30 | 0.002 | -3.9 | 3.27 | 5880 | 58050 | 1.1013 | 1.2447
5687 | 50 | 0.002 | -2.58 | 15.4 | 4470 | 48710 | 1.0918 | 1.5261
5881 | 50 | 0.002 | -6.07 | 6.38 | 3890 | 46965 | 1.0828 | 1.5597
7027 | 50 | 0.002 | -5.85 | 6.61 | 3910 | 47075 | 1.0831 | 1.5559
7119 | 50 | 0.002 | -2.04 | 20 | 4040 | 48980 | 1.0825 | 1.5198
8417 | 50 | 0.002 | -2.79 | 15.2 | 2600 | 48605 | 1.0535 | 1.5184
12AU7 | 50 | 0.002 | -1.44 | 16.6 | 10300 | 49280 | 1.209 | 1.4662
12B4 | 50 | 0.002 | -7.43 | 5.69 | 2860 | 46285 | 1.0618 | 1.5988
12BH7 | 50 | 0.002 | -2.25 | 14.9 | 7130 | 48875 | 1.1459 | 1.5119
6BL7 | 50 | 0.002 | -2.57 | 13.7 | 5680 | 48715 | 1.1166 | 1.5044
6BX7 | 50 | 0.0052 | -4.05 | 8.6 | 2300 | 18451.9231 | 1.1246 | 1.5299
6CA7 | 50 | 0.002 | -5.86 | 7.32 | 2490 | 47070 | 1.0529 | 1.5708
6CG7 / 6FQ7 / 6J5 / 6SN7 | 100 | 0.002 | -3.56 | 20 | 12100 | 23220 | 1.5211 | 3.1309
6DJ8 | 50 | 0.002 | -1.33 | 29.1 | 5030 | 49335 | 1.102 | 1.5077
6H30 | 50 | 0.002 | -3.37 | 13.4 | 2950 | 48315 | 1.0611 | 1.5633
6N1P | 100 | 0.002 | -1.39 | 35.2 | 14400 | 24305 | 1.5925 | 2.6276
7189 / 6BQ5 | 50 | 0.002 | -2.21 | 16.8 | 4780 | 48895 | 1.0978 | 1.5
| Total drop across Rk1, Rp and the Triode, volts: |  |  |  | 150 |  | Note: Rp = Rp1 + Rp2
A list of Triodes and their parameters configured to minimize the ratio r / Rp.
Cells with black text are spreadsheet inputs; those with white text are spreadsheet calculations.

## Mu Circuit spreadsheet Tables
|  | Rpg_gamma (MF) | 10777.0648 | [5 empty] | Rpg_gamma (MF) | 30369.5613 | [5 empty] | Rpg_gamma (MF) | 47680.4908 | [5 empty] | Rpg_gamma (MF) | 45284.716
|  | g_load_tot (MF) | 7.5559e-05 | MF biasing |  |  |  |  | g_load_tot (MF) | 7.5559e-05 | MF biasing |  |  |  |  | g_load_tot (MF) | 0.00019953 | MF biasing |  |  |  |  | g_load_tot (MF) | 0.00013022 | MF biasing
gm2 | 0.035 | FOM (MF) | 0.0090527 | Gain (normalized to mu) | 0.99172 | 0.99169 | gm2 | 0.035 | FOM (MF) | 0.026507 | Gain (normalized to mu) | 0.99716 | 0.99716 | gm2 | 0.005785 | FOM (MF) | 0.005237 | Gain (normalized to mu) | 0.9633 | 0.96329 | gm2 | 0.0052 | FOM (MF) | 0.004686 | Gain (normalized to mu) | 0.97296 | 0.97296
rp2 | 120000 | RaRg (MS) | 100233.3383 | Gain | -8.9255 | -8.9252 | rp2 | 120000 | RaRg (MS) | 470233.3383 | Gain | -8.5756 | -8.5755 | rp2 | 5030 | RaRg (MS) | 5001000000 | Gain | -28.032 | -28.0319 | rp2 | 1000000 | RaRg (MS) | 470067.6047 | Gain | -28.3132 | -28.313
Rs | 27000 | gamma | 0.026083 | PSRR | 201.1954 | 200.3347 | Rs | 27000 | gamma | 0.0096536 | PSRR | 585.8942 | 585.7125 | Rs | 10000000000 | gamma | 0.0133 | PSRR | 27.3456 | 27.3424 | Rs | 23255 | gamma | 0.01014 | PSRR | 109.4561 | 109.4347
Rg | 100000 | alpha | 0.0070709 | Zout | 109.5505 | 110.0212 | Rg | 470000 | alpha | 0.0070709 | Zout | 37.6192 | 37.6309 | Rg | 1000000 | alpha | 0.5 | Zout | 183.9662 | 183.9878 | Rg | 470000 | alpha | 0.005814 | Zout | 207.6623 | 207.7029
Rassy1 | 33000 | arRag (MS) | 1.0022 | X-ode cathode load | 14919.5809 | 14919.8408 | Rassy1 | 33000 | arRag (MS) | 1.0001 | X-ode cathode load | 14890.9727 | 14890.9929 | Rassy1 | 10000000000 | arRag (MS) | 1 | X-ode cathode load | 1593354198.3867 | -3344174723.0931 | Rassy1 | 11628 | arRag (MS) | 1.0001 | X-ode cathode load | 7771.7355 | 7771.8032
Rassy2 | 235 |  |  | Triode plate load | 5016092.1767 | 4986949.3081 | Rassy2 | 235 |  |  | Triode plate load | 14111190.9613 | 14093122.1144 | Rassy2 | 10000000000 |  |  | Triode plate load | 1435109.2553 | 1433266.3699 | Rassy2 | 68 |  |  | Triode plate load | 1861263.7411 | 1857481.305
|  | MF X-ode cathode load | 14919.5809 | [5 empty] | MF X-ode cathode load | 14890.9727 | [5 empty] | MF X-ode cathode load | 1593354198.3867 | [5 empty] | MF X-ode cathode load | 7771.7355
|  | r (MS and MF) | 31000 |  | exact | intuitive |  |  | r (MS and MF) | 9768.8 |  | exact | intuitive |  |  | r (MS and MF) | 5180.5 |  | exact | intuitive |  |  | r (MS and MF) | 5180.5 |  | exact | intuitive
|  | XL intuitive | 14919.8408 | [5 empty] | XL intuitive | 14890.9929 | [5 empty] | XL intuitive | -3344174723.0931 | [5 empty] | XL intuitive | 7771.8032
|  | FOM (MS) | 0.0090153 | MS biasing |  |  |  |  | FOM (MS) | 0.026499 | MS biasing |  |  |  |  | FOM (MS) | 0.00526 | MS biasing (none - there is no Rasy resistor) |  |  |  |  | FOM (MS) | 0.0046851 | MS biasing
Rp1 | 11687 | g_load_tot (MS) | 7.5489e-05 | Gain (normalized to mu) | 0.98955 | 0.99169 | Rp1 | 32110 | g_load_tot (MS) | 7.5544e-05 | Gain (normalized to mu) | 0.99701 | 0.99716 | Rp1 | 49335 | g_load_tot (MS) | 0.00019953 | Gain (normalized to mu) | --- | --- | Rp1 | 49493 | g_load_tot (MS) | 0.00013021 | Gain (normalized to mu) | 0.9729 | 0.97296
Rp2 | 313 | Rassy | 33235 | Gain | -8.906 | -8.9252 | Rp2 | 313 | Rassy | 33235 | Gain | -8.5743 | -8.5755 | Rp2 | 665 | Rassy | 20000000000 | Gain | --- | --- | Rp2 | 507 | Rassy | 11696 | Gain | -28.3113 | -28.313
Rk1 | 2200 | Rp | 12000 | PSRR | 200.804 | 200.3347 | Rk1 | 778 | Rp | 32423 | PSRR | 585.8023 | 585.7125 | Rk1 | 5 | Rp | 50000 | PSRR | --- | --- | Rk1 | 5 | Rp | 50000 | PSRR | 109.4411 | 109.4347
mu1 | 9 | rp2 ¦¦ Rs | 22040.8163 | Zout | 109.7641 | 110.0212 | mu1 | 8.6 | rp2 ¦¦ Rs | 22040.8163 | Zout | 37.6252 | 37.6309 | mu1 | 29.1 | rp2 ¦¦ Rs | 5029.9975 | Zout | --- | --- | mu1 | 29.1 | rp2 ¦¦ Rs | 22726.4954 | Zout | 207.6907 | 207.7029
rp1 | 9000 | current leaving X-ode | 6.6256e-05 | X-ode cathode load | 14935.3629 | 14919.8408 | rp1 | 2300 | current leaving X-ode | 6.6939e-05 | X-ode cathode load | 14894.2936 | 14890.9929 | rp1 | 5030 | current leaving X-ode | #VALUE! | X-ode cathode load | --- | --- | rp1 | 5030 | current leaving X-ode | 0.00012517 | X-ode cathode load | 7772.5238 | 7771.8032
RL | 10000000 | RspL = Rs ¦¦ rp2 ¦¦ RL | 21992.3434 | Triode plate load | 3694385.2223 | 4986949.3081 | RL | 10000000 | RspL = Rs ¦¦ rp2 ¦¦ RL | 21992.3434 | Triode plate load | 11635357.9449 | 14093122.1144 | RL | 1386510 | RspL = Rs ¦¦ rp2 ¦¦ RL | 5011.8155 | Triode plate load | --- | --- | RL | 1386510 | RspL = Rs ¦¦ rp2 ¦¦ RL | 22359.9894 | Triode plate load | 1816942.665 | 1857481.305
|  | Rg*Rp+Rg*r+Rp*r | 4672000000 | [5 empty] | Rg*Rp+Rg*r+Rp*r | 20146879802.4 | [5 empty] | Rg*Rp+Rg*r+Rp*r | 55439525000 | [5 empty] | Rg*Rp+Rg*r+Rp*r | 26193860000
|  | Vasy between Rasy1 and Rasy2 | 0.98257 | Comments, not used in calculations: |  |  |  |  | Vasy between Rasy1 and Rasy2 | 0.98997 | Comments, not used in calculations: |  |  |  |  | Vasy between Rasy1 and Rasy2 | #VALUE! | Comments, not used in calculations: |  |  |  |  | Vasy between Rasy1 and Rasy2 | 0.96725 | Comments, not used in calculations:
|  | g = gm2 + 1/Rp | 0.035083 | Ebb, V | 445 |  |  |  | g = gm2 + 1/Rp | 0.035031 | Ebb, V | 445 |  |  |  | g = gm2 + 1/Rp | 0.005805 | Ebb, V | 200 |  |  |  | g = gm2 + 1/Rp | 0.00522 | Ebb, V | 400
Rsrc | 110.9422 | beta = Rasy2/RspL +g*Rasy2 +1 | 9.2553 | D3a pentode | top |  | Rsrc | 37.7381 | beta = Rasy2/RspL +g*Rasy2 +1 | 9.2429 | D3a pentode | top |  | Rsrc | 190.9732 | beta = Rasy2/RspL +g*Rasy2 +1 | 60045285.9239 | 6DJ8 triode | top |  | Rsrc | 213.4441 | beta = Rasy2/RspL +g*Rasy2 +1 | 1.358 | 6AU6 pentode | top
r | 31000 | Rasy2/(R*beta*RspL) | 9.6211e-08 | X-ode cathode current, mA | 12.1 |  | r | 9768.8 | Rasy2/(R*beta*RspL) | 3.5656e-08 | X-ode cathode current, mA | 12.1 |  | r | 5180.5 | Rasy2/(R*beta*RspL) | 6.6459e-07 | X-ode cathode current, mA | 2 |  | r | 5180.5 | Rasy2/(R*beta*RspL) | 4.4789e-08 | X-ode cathode current, mA | 14.9
Rsp | 22040.8163 | 1/(beta*RspL) + 1/Rasy1 | 3.5216e-05 | 27 triode | bottom |  | Rsp | 22040.8163 | 1/(beta*RspL) + 1/Rasy1 | 3.5223e-05 | 6BX7 triode | bottom |  | Rsp | 5029.9975 | 1/(beta*RspL) + 1/Rasy1 | 1.0332e-10 | 6DJ8 triode | bottom |  | Rsp | 22726.4954 | 1/(beta*RspL) + 1/Rasy1 | 0.00011893 | 6DJ8 triode | bottom
Rpg | 10714.2857 | g/beta + 1/Rg | 0.0038006 | Triode current, mA | 5.2 |  | Rpg | 30330.6377 | g/beta + 1/Rg | 0.0037921 | Triode current, mA | 5.2 |  | Rpg | 47619.0476 | g/beta + 1/Rg | 1.0001e-06 | Triode current, mA | 2 |  | Rpg | 45192.3077 | g/beta + 1/Rg | 0.003846 | Triode current, mA | 2
Req | 13234.6676 | eg2 | 0.99168 | Triode plate voltage, V | 158 |  | Req | 13234.6676 | eg2 | 0.99916 | Triode plate voltage, V | 50 |  | Req | 5011.8143 | eg2 | #VALUE! | Triode plate voltage, V | 50 |  | Req | 7679.1907 | eg2 | 0.99716 | Triode plate voltage, V | 50
r / Rp | 2.5833 | 1/(Rp*beta)+1/Rg | 1.9004e-05 | unbypassed Rk1 |  |  | r / Rp | 0.30129 | 1/(Rp*beta)+1/Rg | 5.4645e-06 | unbypassed Rk1 |  |  | r / Rp | 0.10361 | 1/(Rp*beta)+1/Rg | 1e-06 | bypassed Rk1 |  |  | r / Rp | 0.10361 | 1/(Rp*beta)+1/Rg | 1.6855e-05 | bypassed Rk1
| Figure 5a. Goliath | [6 empty] | Figure 5b. Goliath, Triode replaced by 6BX7, Rg by 470K | [6 empty] | Figure 5e. 6DJ8 pair | [6 empty] | Figure 5f. A 6AU6 pentode on top of a 6DJ8
|  | Rpg_gamma (MF) | 150 | [5 empty] | Rpg_gamma (MF) | 349.9149
|  | g_load_tot (MF) | 0.00083333 | MF biasing |  |  |  |  | g_load_tot (MF) | 0.00083333 | MF biasing
gm2 | 0.01 | FOM (MF) | 0.0037136 | Gain (normalized to mu) | 0.81673 | 0.80881 | gm2 | 0.01 | FOM (MF) | 0.005153 | Gain (normalized to mu) | 0.86079 | 0.86077
rp2 | 15000 | RaRg (MS) | 5000001000 | Gain | -3.9203 | -3.8823 | rp2 | 15000 | RaRg (MS) | 5000470000 | Gain | -4.1318 | -4.1317
Rs | 1500 | gamma | 1 | PSRR | 6.2004 | 5.9438 | Rs | 1500 | gamma | 0.42857 | PSRR | 8.1632 | 8.1618
Rg | 1000 | alpha | 0.5 | Zout | 224.8737 | 234.8096 | Rg | 470000 | alpha | 0.5 | Zout | 169.8854 | 169.9135
Rassy1 | 10000000000 | arRag (MS) | 1 | X-ode cathode load | 2307.6921 | 2468.9439 | Rassy1 | 10000000000 | arRag (MS) | 1 | X-ode cathode load | 1719.8487 | 1720.0623
Rassy2 | 10000000000 |  |  | Triode plate load | 3149.9998 | 2895.652 | Rassy2 | 10000000000 |  |  | Triode plate load | 5748.8938 | 5746.6139
|  | MF X-ode cathode load | 2307.6921 | [5 empty] | MF X-ode cathode load | 1719.8487
|  | r (MS and MF) | 523.2 |  | exact | intuitive |  |  | r (MS and MF) | 523.2 |  | exact | intuitive
|  | XL intuitive | 2468.9439 | [5 empty] | XL intuitive | 1720.0623
|  | FOM (MS) | 0.0037136 | MS biasing (none - there is no Rasy resistor) |  |  |  |  | FOM (MS) | 0.0051535 | MS biasing (none - there is no Rasy resistor)
Rp1 | 0 | g_load_tot (MS) | 0.00083333 | Gain (normalized to mu) | --- | --- | Rp1 | 200 | g_load_tot (MS) | 0.00083333 | Gain (normalized to mu) | --- | ---
Rp2 | 150 | Rassy | 20000000000 | Gain | --- | --- | Rp2 | 150 | Rassy | 20000000000 | Gain | --- | ---
Rk1 | 24 | Rp | 150 | PSRR | --- | --- | Rk1 | 24 | Rp | 350 | PSRR | --- | ---
mu1 | 4.8 | rp2 ¦¦ Rs | 1363.6364 | Zout | --- | --- | mu1 | 4.8 | rp2 ¦¦ Rs | 1363.6364 | Zout | --- | ---
rp1 | 384 | current leaving X-ode | #VALUE! | X-ode cathode load | --- | --- | rp1 | 384 | current leaving X-ode | #VALUE! | X-ode cathode load | --- | ---
RL | 10000 | RspL = Rs ¦¦ rp2 ¦¦ RL | 1200 | Triode plate load | --- | --- | RL | 10000 | RspL = Rs ¦¦ rp2 ¦¦ RL | 1200 | Triode plate load | --- | ---
|  | Rg*Rp+Rg*r+Rp*r | 751680 | [5 empty] | Rg*Rp+Rg*r+Rp*r | 410587120
|  | Vasy between Rasy1 and Rasy2 | #VALUE! | Comments, not used in calculations: |  |  |  |  | Vasy between Rasy1 and Rasy2 | #VALUE! | Comments, not used in calculations:
|  | g = gm2 + 1/Rp | 0.016667 | Ebb, V | 320 |  |  |  | g = gm2 + 1/Rp | 0.012857 | Ebb, V | 320
Rsrc | 283.6528 | beta = Rasy2/RspL +g*Rasy2 +1 | 175000001 | EL34 pentode | top |  | Rsrc | 194.0989 | beta = Rasy2/RspL +g*Rasy2 +1 | 136904762.9048 | EL34 pentode | top
r | 523.2 | Rasy2/(R*beta*RspL) | 0.00031746 | X-ode cathode current, mA | 50 |  | r | 523.2 | Rasy2/(R*beta*RspL) | 0.00017391 | X-ode cathode current, mA | 50
Rsp | 1363.6364 | 1/(beta*RspL) + 1/Rasy1 | 1.0476e-10 | 7236 triode | bottom |  | Rsp | 1363.6364 | 1/(beta*RspL) + 1/Rasy1 | 1.0609e-10 | 7236 triode | bottom
Rpg | 130.4348 | g/beta + 1/Rg | 0.001 | Triode current, mA | 50 |  | Rpg | 349.7396 | g/beta + 1/Rg | 2.1278e-06 | Triode current, mA | 50
Req | 1199.9999 | eg2 | #VALUE! | Triode plate voltage, V | 125 |  | Req | 1199.9999 | eg2 | #VALUE! | Triode plate voltage, V | 115
r / Rp | 3.488 | 1/(Rp*beta)+1/Rg | 0.001 | bypassed Rk1 |  |  | r / Rp | 1.4949 | 1/(Rp*beta)+1/Rg | 2.1277e-06 | bypassed Rk1
| Figure 5c. A Low Mu Triode | [5 empty] | Figure 5d. A Low Mu Triode, Rp1 added, Rg increased