## BOM
Bill Of Materials for Autoranger control
Design Title |  |  | Autoranger control
Author |  |  | Jan Didden
Document Number
Revision |  |  | V5MKII
Design Created |  |  | Friday, July 19, 2019
Design Last Modified |  |  | Tuesday, January 5, 2021
Total Parts In Design |  |  | 29
Totals
Category | Quantity | References | Value | PCB Package | mouser | Description | Category | Quantity
Capacitors | 2 | C3,C18 | 10u/25V | ELCAP2P5-5X11 | 667-ECA-1EM100I | miniature electrolytic 5X11MM 2.5mm/0.1in pitch | Capacitors | 2
Resistors | 1 | R1 | 499 | res40 |  | 0.25W 1% film resistor pitch 0.2in/10mm | Resistors | 13
Resistors | 3 | R2,R3,R6 | 100 | res40 |  | 0.25W 1% film resistor pitch 0.2in/10mm | Miscellaneous | 14
Resistors | 3 | R4,R5,R13 | 49.9 | res40 |  | 0.25W 1% film resistor pitch 0.2in/10mm | Total | 29
Resistors | 3 | R7,R8,R9 | 56 | res40 |  | 0.25W 1% film resistor pitch 0.2in/10mm
Resistors | 2 | R10,R11 | 1k | res40 |  | 0.25W 1% film resistor pitch 0.2in/10mm
Resistors | 1 | R12 | 390 | res40 |  | 0.25W 1% film resistor pitch 0.2in/10mm
Miscellaneous | 1 | D1 | LED red | LED-3MM | 604-WP3A10ID | Generic red light emitting diode (LED) 0.1in/2.5mm pitch
Miscellaneous | 1 | D2 | LED grn | LED-3MM | 604-WP3A10GD | Generic green light emitting diode (LED) 0.1in/2.5mm pitch
Miscellaneous | 1 | DP1 | LCD-2*16 | NHD-0216K1Z | 763-0216K1Z-NS-FBWR1 | Newhaven 2 x 16 A/N display
Miscellaneous | 2 | J1,J5 | CONN-H2 | CONN-SIL2 | 710-61302011121 | 0.1in/2.5mm pitch single row break-off header strip; req.20 pin 0.1in/2.5mm pitch 1-row header strip
Miscellaneous | 1 | J2 | CONN-DIL6 | CONN-DIL6 | 710-61300621121 | 0.1in/2.5mm pitch dual row break-off header strip (2x3)
Miscellaneous | 1 | J3 | CONN-DIL14-JD | CONN-DIL14-JD | 710-61301421121 | 0.1in/2.5mm pitch dual row break-off header strip (2x7)
Miscellaneous | 1 | RV1 | 10k | trimmer-JD1 | 72-T93YB-10K | Trimmer 0.4in square 0.1in/2.5mm pitch
Miscellaneous | 1 | S1 | TOGGLE-ON/OFF | TOGGLE-ON/OFF | 1055-TA1320B-EVX | toggle on/off switch PCB pin 0.1in; see text
Miscellaneous | 3 | SW2,SW3,SW4 | DPDT-MOM-LED | ESWITCH-LP4OA | 612-LP4OA1PBCTR | backlight pushbutton do not substitute
Miscellaneous | 1 | U1 | LM4040AIZ-4.1/NOPB | TO92-80 | 926-LM4040AIZ4.1NOPB | Precision Micropower Shunt Voltage Reference (4.096V) do not substitute
Miscellaneous | 1 | U2 | PIC16F1788 | SPDIL28 | 579-PIC16F886-I/SP | Michrochip PIC 8-bit controller (included in half-kit)